## Spec
24 AWG X 4P UTP CAT5e
Design
Part NO: UTP-CAT5e 24AWG 4 PAIRS
Product Description
Application:
Horizontal Wiring in LAN CABLE
Reference Standard
ISO/IEC 11801
ANSI/TIA/EIA568-C |  | Performance
Multi-construction |  | Frequency | RL | Attenuation | NEXT | ELFEXT
4 Pairs (8 Cores) |  | (MHz) | (dB) | (dB/100m)
|  |  | min. | max | (dB) | (dB)
Cable Construction |  | 1 | 20 | 2.02 | 65.3 | 63.8
Conductor | Solid Bare Copper | 4 | 23.0103 | 4.1 | 56.3 | 51.7
AWG | 24 | 8 | 24.5154 | 5.8 | 51.8 | 45.7
Conductor Dia. | 0.50±0.005mm | 10 | 25 | 6.5 | 50.3 | 43.8
|  | 16 | 25 | 8.2 | 47.3 | 39.7
Insulation | HDPE | 20 | 25 | 9.3 | 45.8 | 37.7
Thickness | AVG: 0.185mm, MIN: 0.17mm | 25 | 24.3216 | 10.4 | 44.3 | 35.8
Insulation Dia. | 0.87±0.01mm | 31.25 | 23.6433 | 11.7 | 42.9 | 33.9
Each Pair is twisted ,Unshielded |  | 62.5 | 21.536 | 17 | 38.4 | 27.8
|  | 100 | 20.1072 | 22 | 35.3 | 23.8
Polyester | NO
Filler | NO | Frequency | PSNEXT | PSELFEXT | Impedance
AL/Pet | NO | (MHz) | (dB) | (dB/100m) | (Ohm)
Drain Wire | NO | 1 | 62.3 | 60.8
Rip Cord | Yes | 4 | 53.3 | 48.7
|  | 10 | 47.3 | 40.8
Jacket | PE | 16 | 44.2 | 36.7
Thickness | AVG: 0.58mm, MIN: 0.56mm | 20 | 42.8 | 34.7 | 100±15
Outer Dia. | 5.4±0.10mm | 31.25 | 39.9 | 30.9
Jacket Color | Black | 62.5 | 35.4 | 24.8
|  | 100 | 32.3 | 20.8
Color
Insulation color are:
Blue, White/Blue
Orange,White/Orange |  | Characteristics
Green, White/Green |  | Max.Conductor DC Resistance at 20℃（Ω/Km） |  |  |  | <93.8
Brown, White/Brown |  | Rated Temperature(℃) |  |  |  | 75
Rated Voltage(V) 300V
Marking |  | Velocity ratio |  |  |  | 66%
Cat5e utp/pe 4 pair 24awg to ISO11801 001m,002m-305m
HANGZHOU XINGFA TRANSMISSION EQUIPMENT CO.,LTD
Packaging
305M/PULL BOX |  | Qingshan industry zone, Lin'an,Zhejiang,China
Pallet
REMARK |  | Prepared by: |  | Date: 2018-6-8
CPR Fca, ROHS COMPLIANT |  | Approved by: |  | Page: 1 / 1
(+/- 5%)
(+/- 8%)
Insulation
Jacket
Rip cord
Conductor